## User Input
User Input: |  | Allowable Loads: (all in psf)
Panel Dimensions: |  | Top-Skin Deflection | wΔ(ts) | 83.965
Length (ft) | 3.33 | Overall Panel Deflection | wΔ | 252.2161
Width (ft) | 4 | Bending in Top Skin | wbt | 180.8661
Top Skin: |  | Bending in Bottom Skin | wbb | 219.2316
Width of Skin (in.) | 5/8-u | Stress in Splice Plate | wp | -
Grade-Stress Level | S-3 | Rolling Shear Stress | ws | 99.9286
Group | 3 | Horizontal Shear Stress | wv | 211.9255
Bottom Skin: |  | Governing Allowable Load: (psf) |  | 83.965
Width of Skin (in.) | 5/8-u
Grade-Stress Level | S-3
Group | 3
Stringers:
Number of Stringers | 4
Stringer Width (in.) | 1.5
Stringer Height (in.) | 1.125
Stringer Species | Spruce-Pine-Fir
Stringer Grade | No. 2

## Calculations
A. Choose a trial section of stringers and plywood
A1. Construction Details:
Panel Width (ft) | 4 | Panel Length (ft) | 3.33 |  |  | h | y
Panel Width (in) | 48 | Panel Length (in) | 39.96 |  | top | 0.625 | 2.0625
Stringer Width (in) | 1.5 | Stringer Height | 1.125 |  | str | 1.125 | 1.1875
No. of Stringers | 4 |  |  |  | bot | 0.625 | 0.3125
No. of Spans | 3 |  |  |  |  | 2.375
A2. Geometric properties and allowable stresses of the components:
Top Skin |  |  | Bottom Skin |  |  | Stringers
A (in^2/ft) | 2.33 |  | A (in^2/ft) | 2.33 |  | A (in^2) | 1.6875
I (in^4/ft) | 0.121 |  | I (in^4/ft) | 0.121 |  | I(x-x) in^4 | 0.17798
I(perp) (in^4/ft) | 0.01 |  | I(perp) (in^4/ft) | 0.01 |  | Fv (psi) | 135
Ft, Fb (psi) | 1200 |  | Ft, Fb (psi) | 1200 |  | E (psi) | 1400000
Fc (psi) | 990 |  | Fc (psi) | 990 |  | El (psi) | 1442000
Fs (psi) | 48 |  | Fs (psi) | 48 |  | Clear Distance (in) | 14
E (psi) | 1200000 |  | E | 1200000 |  | G | 86520
El (psi) | 1320000 |  | El (psi) | 1320000
b distance (in) | 23 |  | b distance (in) | 23
B. Determine the allowable uniform load due to top-skin deflection between stringers
wΔ(ts) (psf) | 83.965
C. Determine the allowable uniform load due to overall panel deflection
C1. Locate the neutral axis for deflection:
| Area (in^2) | El (psi) | AEl | y | Aely
top | 9.32 | 1320000 | 12302400 | 2.0625 | 25373700
str | 6.75 | 1442000 | 9733500 | 1.1875 | 11558531.25
bot | 9.32 | 1320000 | 12302400 | 0.3125 | 3844500
|  |  | 34338300 |  | 40776731.25
1.1875
C2. Calculate the gross stiffness factor
| I | A | z^2 (in^2) | Ig | El | ElIg
top | 0.484 | 9.32 | 0.76562 | 7.6196 | 1320000 | 10057905
str | 0.71191 | 6.75 | 0 | 0.71191 | 1442000 | 1026580.0781
bot | 0.484 | 9.32 | 0.76562 | 7.6196 | 1320000 | 10057905
21142390.0781
C3. Calculate the allowable uniform load due to deflection
w∆ | 252.2161
D. Determine the allowable uniform load due to bending in the top and bottom skins
D1. Determine the location of the neutral axis for bending
Effective width | 48
| Area (in^2) | El (psi) | AEl | y | Aely
top | 9.32 | 1320000 | 12302400 | 2.0625 | 25373700
str | 6.75 | 1442000 | 9733500 | 1.1875 | 11558531.25
bot | 9.32 | 1320000 | 12302400 | 0.3125 | 3844500
|  |  | 34338300 |  | 40776731.25
1.1875
D2. Calculate the net stiffness factor
| I | A | z^2 | In | El | ElIn
top | 0.484 | 9.32 | 0.76562 | 7.6196 | 1320000 | 10057905
str | 0.71191 | 6.75 | 0 | 0.71191 | 1442000 | 1026580.0781
bot | 0.029 | 9.32 | 0.76562 | 7.1646 | 1320000 | 9457305
20541790.0781
D3. Calculate the allowable stress for the top and bottom skins
| b | Clear Distance | cd/b
top | 23 | 14 | 0.6087 | 0.92754
bot | 23 | 14 | 0.6087 | 0.92754
Fc' | 990 | 0.92754 | 918.2609
Ft' | 1200 | 0.92754 | 1113.0435
D4. Calculate the allowable uniform load due to bending for both skins
wbt | 180.8661
wbb | 219.2316
E. Determine the allowable uniform load due to tensile stress in the splice plate (SKIP)
F. Determine the allowable uniform load due to rolling shear stress
F1. Calculate the statical moment for rolling shear
| A | y'
1/2-t | 4.56 | 0.0475
ds | 1.14
Qs | 5.1984
F2. Calculate the allowable rolling shear capacity
Fst | 216
F3. Calculate the allowable uniform load due to rolling shear stress
ws | 99.9286
G. Determine the allowable uniform load due to horizontal shear stress
G1. Calculate the statical moment for horizontal shear stress
Astr | 0.84375
dstr | 0.28125
Qstr | 0.2373
Atop | 9.32
dtop | 0.875
Qtop | 8.155
Qv | 8.4143
G2. Calculate the allowanle uniform load due to horizontal shear stress
wv | 211.9255

## Stringer Design Values
| Select Structural | No.1 & Btr. | No. 1 | No. 2 | No. 3 | Stud | Construction | Standard | Utility | Fv
Douglas Fir-Larch | 1900000 | 1800000 | 1700000 | 1600000 | 1400000 | 1400000 | 1500000 | 1400000 | 1300000 | 180
Douglas Fir-South | 1400000 | - | 1300000 | 1200000 | 1100000 | 1100000 | 1200000 | 1100000 | 1000000 | 180
Eastern Softwoods | 1200000 | - | 1100000 | 1100000 | 900000 | 900000 | 1000000 | 900000 | 800000 | 140
Eastern White Pine | 1200000 | - | 1100000 | 1100000 | 900000 | 900000 | 1000000 | 900000 | 800000 | 135
Hem-Fir | 1600000 | 1500000 | 1500000 | 1300000 | 1200000 | 1200000 | 1300000 | 1200000 | 1100000 | 150
Mixed Southern Pine | [9 empty] | 175
Redwood | 1400000 | 1300000 | [7 empty] | 160
Southern Pine | 1800000 | - | 1700000 | 1600000 | 1200000 | 1200000 | 1300000 | 1200000 | 1100000 | 175
Spruce-Pine-Fir | 1500000 | - | 1400000 | 1400000 | 1200000 | 1200000 | 1300000 | 1200000 | 1100000 | 135
Spruce-Pine-Fir (South) | 1300000 | - | 1200000 | 1100000 | 1000000 | 1000000 | 1000000 | 900000 | 900000 | 135
Western Woods | 1200000 | - | 1100000 | 1000000 | 900000 | 900000 | 1000000 | 900000 | 800000 | 135

## A and y"
Plywood Thickness (in.) | Face grain ¦¦ to stringers |  | Face Grain ⊥ to Stringers
| A (in.²) | y' (in.) | A (in.²) | y' (in.)
1/2-s | 3.89 | 0.0405 | 5.64 | 0.245
1/2-t | 4.56 | 0.0475 | 4.64 | 0.224
1/2-u | 4.6 | 0.0575 | 4.03 | 0.227
1/4-s | 2.54 | 0.0265 | 1.39 | 0.121
11/32-s | 2.54 | 0.0265 | 1.67 | 0.168
1-1/8-t | 12.5 | 0.354 | 16.2 | 0.542
15/32-s | 3.89 | 0.0405 | 5 | 0.231
15/32-u | 4.6 | 0.0575 | 4.03 | 0.227
19/32-s | 6.32 | 0.156 | 5.56 | 0.293
19/32-t | 4.38 | 0.0685 | 6.24 | 0.279
19/32-u | 4.64 | 0.058 | 5.14 | 0.289
23/32-s | 7.92 | 0.22 | 6.95 | 0.356
23/32-t | 5.06 | 0.079 | 8.06 | 0.345
23/32-u | 5.57 | 0.058 | 6.25 | 0.352
3/4-s | 8.19 | 0.233 | 8.32 | 0.371
3/4-t | 5.06 | 0.079 | 8.06 | 0.345
3/8-s | 3.36 | 0.035 | 2.5 | 0.184
3/8-u | 3.72 | 0.0465 | 3.19 | 0.18
5/16-u | 3 | 0.0375 | 2.64 | 0.149
5/8-s | 6.53 | 0.151 | 6.11 | 0.309
5/8-t | 4.38 | 0.0685 | 6.24 | 0.279
5/8-u | 4.64 | 0.058 | 5.14 | 0.289
5/8-u | 5.57 | 0.058 | 6.25 | 0.352

## Allowable Stresses
| Species Group | S-1 | S-2 | S-3
Fb, Ft | 1 | 2000 | 1650 | 1650
| 2 | 1400 | 1200 | 1200
| 3 | 1400 | 1200 | 1200
| 4 | 1330 | 1110 | 1110
Fc | 1 | 1640 | 1540 | 1540
| 2 | 1200 | 1100 | 1100
| 3 | 1060 | 990 | 990
| 4 | 1000 | 950 | 950
Fv | 1 | 190 | 190 | 160
| 2 | 140 | 140 | 120
| 3 | 140 | 140 | 120
| 4 | 130 | 130 | 115
Fs | 1 | 53 | 53 | 48
| 2 | 53 | 53 | 48
| 3 | 53 | 53 | 48
| 4 | 53 | 53 | 48
E | 1 | 1800000 | 1800000 | 1800000
| 2 | 1500000 | 1500000 | 1500000
| 3 | 1200000 | 1200000 | 1200000
| 4 | 1000000 | 1000000 | 1000000

## Geometric Properties
| Stress Applied Parallel to Face Grain |  |  |  | Stress Applied Perpendicular to Face Grain
| A (in.2/ft) | I (in.4/ft) | KS (in.3/ft) | Ib/Q (in.2/ft) | A (in.2/ft) | I (in.4/ft) | KS (in.3/ft) | Ib/Q (in.2/ft)
1/2-s | 1.947 | 0.077 | 0.236 | 4.466 | 1.24 | 0.009 | 0.087 | 2.752
1/2-t | 2.698 | 0.083 | 0.271 | 4.252 | 1.159 | 0.006 | 0.061 | 2.746
1/2-u | 2.292 | 0.067 | 0.213 | 3.921 | 1.007 | 0.004 | 0.056 | 2.45
1/4-s | 0.996 | 0.008 | 0.059 | 2.01 | 0.348 | 0.001 | 0.009 | 2.019
11/32-s | 0.996 | 0.019 | 0.093 | 2.765 | 0.417 | 0.001 | 0.016 | 2.589
1-1/8-s | 3.854 | 0.548 | 0.82 | 9.883 | 3.18 | 0.271 | 0.744 | 8.428
1-1/8-t | 4.548 | 0.633 | 0.977 | 11.258 | 4.067 | 0.272 | 0.743 | 8.535
1-1/8-u | 4.725 | 0.676 | 1.047 | 9.96 | 3.079 | 0.288 | 0.768 | 7.931
15/32-s | 1.947 | 0.066 | 0.214 | 4.113 | 1.204 | 0.006 | 0.067 | 2.434
15/32-u | 2.292 | 0.067 | 0.213 | 3.921 | 1.007 | 0.004 | 0.056 | 2.45
19/32-s | 2.432 | 0.115 | 0.315 | 5.471 | 1.389 | 0.021 | 0.137 | 2.861
19/32-t | 2.354 | 0.123 | 0.327 | 5.346 | 1.555 | 0.016 | 0.135 | 3.22
19/32-u | 2.33 | 0.121 | 0.379 | 5.004 | 1.285 | 0.01 | 0.091 | 3.106
1-s | 3.721 | 0.423 | 0.664 | 8.882 | 3.163 | 0.185 | 0.591 | 7.031
1-u | 3.916 | 0.493 | 0.859 | 9.244 | 3.145 | 0.21 | 0.66 | 6.533
23/32-s | 2.822 | 0.179 | 0.389 | 6.581 | 1.737 | 0.05 | 0.231 | 3.818
23/32-t | 2.715 | 0.193 | 0.398 | 6.589 | 1.622 | 0.032 | 0.219 | 3.635
23/32-u | 3.247 | 0.234 | 0.496 | 6.455 | 1.563 | 0.036 | 0.232 | 3.613
3/4-s | 2.884 | 0.197 | 0.412 | 6.762 | 2.081 | 0.063 | 0.285 | 4.079
3/4-t | 2.715 | 0.193 | 0.398 | 6.589 | 1.622 | 0.032 | 0.219 | 3.635
3/4-u | 3.247 | 0.234 | 0.496 | 6.455 | 1.563 | 0.036 | 0.232 | 3.613
3/8-s | 1.307 | 0.027 | 0.125 | 3.088 | 0.626 | 0.002 | 0.023 | 3.51
3/8-u | 1.866 | 0.039 | 0.152 | 3.11 | 0.799 | 0.002 | 0.033 | 5.444
5/16-u | 1.491 | 0.022 | 0.112 | 2.569 | 0.66 | 0.001 | 0.023 | 4.497
5/8-s | 2.475 | 0.129 | 0.339 | 5.824 | 1.528 | 0.027 | 0.164 | 3.119
5/8-t | 2.354 | 0.123 | 0.327 | 5.346 | 1.555 | 0.016 | 0.135 | 3.22
5/8-u | 2.33 | 0.121 | 0.379 | 5.004 | 1.285 | 0.01 | 0.091 | 3.106
7/8-s | 2.942 | 0.278 | 0.515 | 8.05 | 2.651 | 0.104 | 0.394 | 5.078
7/8-u | 3.509 | 0.34 | 0.678 | 7.175 | 1.95 | 0.112 | 0.397 | 4.791

## conversion
1/2-s | 0.5 | 5/16-u
1/2-t | 0.5 | 3/8-u
1/2-u | 0.5 | 15/32-u
1/4-s | 0.25 | 1/2-u
11/32-s | 0.34375 | 19/32-u
1-1/8-s | 1.125 | 5/8-u
1-1/8-t | 1.125 | 23/32-u
1-1/8-u | 1.125 | 3/4-u
15/32-s | 0.46875 | 7/8-u
15/32-u | 0.46875 | 1-u
19/32-s | 0.59375 | 1-1/8-u
19/32-t | 0.59375 | 1/4-s
19/32-u | 0.59375 | 11/32-s
1-s | 1 | 3/8-s
1-u | 1 | 15/32-s
23/32-s | 0.71875 | 1/2-s
23/32-t | 0.71875 | 19/32-s
23/32-u | 0.71875 | 5/8-s
3/4-s | 0.75 | 23/32-s
3/4-t | 0.75 | 3/4-s
3/4-u | 0.75 | 7/8-s
3/8-s | 0.375 | 1-s
3/8-u | 0.375 | 1-1/8-s
5/16-u | 0.3125 | 1/2-t
5/8-s | 0.625 | 19/32-t
5/8-t | 0.625 | 5/8-t
5/8-u | 0.625 | 23/32-t
7/8-s | 0.875 | 3/4-t
7/8-u | 0.875 | 1-1/8-t

## b-spacing
| 3-layer | 5-layer
1/2-s | 20 | 24
1/2-t | 19 | 24
1/2-u | 18 | 22
1/4-s | 9 | -
11/32-s | 12 | -
1-1/8-t | - | 55
15/32-s | 19 | 22
15/32-u | 18 | 22
19/32-s | - | 27
19/32-t | 26 | 28
19/32-u | 23 | 28
23/32-s | - | 33
23/32-t | 32 | 34
23/32-u | 31 | 32
3/4-s | - | 35
3/4-t | 32 | 34
3/4-u | 31 | 32
3/8-s | 19 | -
3/8-u | 14 | -
5/16-u | 12 | -
5/8-s | - | 28
5/8-t | 26 | 28
5/8-u | 23 | 28